## Page 1 - Table 1
Parameter | Value | Unit
V over full T DSS j,range | 750 | V
R DS(on),typ | 7.8 | mΩ
R DS(on),max | 10.6 | mΩ
Q G,typ | 178 | nC
I DM,max | 708 | A
Q @ 500 V oss,typ | 352 | nC
E @ 500 V oss,typ | 63.1 | μJ

## Page 1 - Table 2
Type/Ordering Code | Package | Marking | Related Links
AIMZA75R008M1H | PG‑TO247‑4 | 75A008M1 | see Appendix A

## Page 3 - Table 1
Parameter | Symbol | Values |  |  | Unit | Note/ Test Condition
|  | Min. | Typ. | Max.
Continuous DC drain current 1) | I DDC | ‑ | ‑ | 163 116 | A | T = 25 °C c c T = 100 °C
Peak drain current 2) | I DM | ‑ | ‑ | 708 | A | T = 25 °C, V = 18 V c GS
Avalanche energy, single pulse | E AS | ‑ | ‑ | 926 | mJ | I = 34.7 A, V = 50 V; see table 11 D DD
Avalanche current, single pulse | I AS | ‑ | ‑ | 34.7 | A | ‑
MOSFET dv/dt ruggedness | dv/dt | ‑ | ‑ | 200 | V/ns | V = 0…500 V DS
Gate source voltage (static) | V GS | ‑5 | ‑ | 23 | V | ‑
Gate source voltage (transient) | V GS | ‑10 | ‑ | 25 | V | t ≤ 500 ns, duty cycle ≤ 1 % p
Power dissipation | P tot | ‑ | ‑ | 517 | W | T = 25 °C c
Storage temperature | T stg | ‑55 | ‑ | 150 | °C | ‑
Operating junction temperature | T j | ‑55 | ‑ | 175 | °C | ‑
Mounting torque | ‑ | ‑ | ‑ | 60 | Ncm | M3 and M3.5 screws
Continuous reverse drain current 1) | I SDC | ‑ | ‑ | 163 98 | A | V = 18 V, T = 25 °C GS c V = 0 V, T = 25 °C GS c
Peak reverse drain current 2) | I SM | ‑ | ‑ | 708 232 | A | T = 25 °C, t ≤ 250 ns c p T = 25 °C c
Insulation withstand voltage | V ISO | ‑ | ‑ | n.a. | V | V , T = 25 °C, t = 1 min rms c

## Page 4 - Table 1
Parameter | Symbol | Values |  |  | Unit | Note/ Test Condition
|  | Min. | Typ. | Max.
Thermal resistance, junction ‑ case | R th(j‑c) | ‑ | ‑ | 0.29 | °C/W | Not subject to production test. Parameter verified by design/characterization according to JESD51‑14.
Soldering temperature, wave soldering only allowed at leads | T sold | ‑ | ‑ | 260 | °C | 1.6mm (0.063 in.) from case for 10s

## Page 5 - Table 1
Parameter | Symbol | Values |  |  | Unit | Note/ Test Condition
|  | Min. | Typ. | Max.
Gate‑source voltage operating range including undershoots 3) | V GS | ‑2 | ‑ | 20 | V | ‑
Recommended turn‑on voltage | V GS(on) | ‑ | 18 | ‑ | V | ‑
Recommended turn‑off voltage | V GS(off) | ‑ | 0 | ‑ | V | ‑

## Page 6 - Table 1
Parameter | Symbol | Values |  |  | Unit | Note/ Test Condition
|  | Min. | Typ. | Max.
Drain‑source voltage 4) | V DSS | 750 | ‑ | ‑ | V | V = 0 V, I = 3.24 mA, GS D T = ‑55 °C to 175 °C j
Gate threshold voltage 5) | V GS(th) | 3.5 | 4.3 | 5.6 | V | V = V , I = 32.4 mA, T = 25 °C DS GS D j
Zero gate voltage drain current | I DSS | ‑ | 1 10 | 75 ‑ | μA | V = 750 V, V = 0 V, T = 25 °C DS GS j V = 750 V, V = 0 V, T = 175 °C DS GS j
Gate‑source leakage current | I GSS | ‑ | ‑ | 100 | nA | V = 20V, V = 0 V, T = 25 °C GS DS j
Drain‑source on‑state resistance | R DS(on) | ‑ | 9.6 7.8 7.2 14.0 | ‑ 10.6 ‑ ‑ | mΩ | V = 15 V, I = 90.3 A, T = 25 °C GS D j V = 18 V, I = 90.3 A, T = 25 °C GS D j V = 20 V, I = 90.3 A, T = 25 °C GS D j V = 18 V, I = 90.3 A, T =175 °C GS D j
Internal gate resistance | R G,int | ‑ | 3.0 | ‑ | Ω | f = 1 MHz

## Page 6 - Table 2
Parameter | Symbol | Values |  |  | Unit | Note/ Test Condition
|  | Min. | Typ. | Max.
Input capacitance | C iss | ‑ | 6137 | ‑ | pF | V = 0 V, V = 500 V, f = 250 kHz GS DS
Reverse transfer capacitance | C rss | ‑ | 37 | ‑ | pF | V = 0 V, V = 500 V, f = 250 kHz GS DS
Output capacitance 6) | C oss | ‑ | 392 | 510 | pF | V = 0 V, V = 500 V, f = 250 kHz GS DS
Output charge 6) | Q oss | ‑ | 352 | 458 | nC | calculation based on C oss
Effective output capacitance, energy related 7) | C o(er) | ‑ | 505 | ‑ | pF | V = 0 V,V = 0..500 V GS DS
Effective output capacitance, time related 8) | C o(tr) | ‑ | 704 | ‑ | pF | I = constant,V = 0 V,V = 0…500 V D GS DS
Turn‑on delay time | t d(on) | ‑ | 22 | ‑ | ns | V = 500 V, V = 0/18 V, DD GS I = 90.3 A, R = 1.8 Ω;see table 10 D G,ext

## Page 7 - Table 1
Parameter | Symbol | Values |  |  | Unit | Note/ Test Condition
|  | Min. | Typ. | Max.
Rise time | t r | ‑ | 30 | ‑ | ns | V = 500 V, V = 0/18 V, DD GS I = 90.3 A, R = 1.8 Ω;see table 10 D G,ext
Turn‑off delay time | t d(off) | ‑ | 50 | ‑ | ns | V = 500 V, V = 0/18 V, DD GS I = 90.3 A, R = 1.8 Ω;see table 10 D G,ext
Fall time | t f | ‑ | 16 | ‑ | ns | V = 500 V, V = 0/18 V, DD GS I = 90.3 A, R = 1.8 Ω;see table 10 D G,ext

## Page 7 - Table 2
Parameter | Symbol | Values |  |  | Unit | Note/ Test Condition
|  | Min. | Typ. | Max.
Drain‑source reverse voltage | V SD | ‑ | 3.9 | 5.3 | V | V = 0 V, I = 90.3 A, T = 25 °C GS S j
MOSFET forward recovery time | t fr | ‑ | 47 26 | ‑ | ns | V = 500 V, I = 90.3 A, DD S di /dt = 1000 A/μs; see table 9 S DD V = 500 V, I = 90.3 A, S di /dt = 4000 A/μs; see table 9 S
MOSFET forward recovery charge 9) | Q fr | ‑ | 418 677 | ‑ | nC | V = 500 V, I = 90.3 A, DD S di /dt = 1000 A/μs; see table 9 S DD V = 500 V, I = 90.3 A, S di /dt = 4000 A/μs; see table 9 S
MOSFET peak forward recovery current | I frm | ‑ | 18 52 | ‑ | A | V = 500 V, I = 90.3 A, DD S di /dt = 1000 A/μs; see table 9 S DD V = 500 V, I = 90.3 A, S di /dt = 4000 A/μs; see table 9 S

## Page 8 - Table 1
Diagram 1: Power dissipation | Diagram 2: Safe operating area
700 600 500 400 Ptot [W] 300 200 100 0 0 25 50 75 100 125 150 175 TC [°C] | 10 3 1 µs 10 2 10 1 10 µs IDS [A] 100 µs 10 0 1 ms 10 1 10 ms DC 10 2 10 3 10 0 10 1 10 2 10 3 VDS [V]
P =f(T ) tot C | I =f(V ); T =25 °C; D=0; parameter: t DS DS C p

## Page 8 - Table 2
Diagram 3: Safe operating area | Diagram 4: Max. transient thermal impedance
10 3 1 µs 10 2 10 1 10 µs IDS [A] 10 0 100 µs 1 ms 10 1 10 ms DC 10 2 10 3 10 0 10 1 10 2 10 3 VDS [V] | 10 0 0.5 10 1 Zth(j c), max [K/W] 0.1 0.2 0.05 0.02 10 2 0.01 single pulse 10 3 10 5 10 4 10 3 10 2 10 1 10 0 tp [s]
I =f(V ); T =80 °C; D=0; parameter: t DS DS C p | Z =f(t ); parameter: D=t /T th(j‑c),max P p

## Page 9 - Table 1
Diagram 5: Typ. output characteristics | Diagram 6: Typ. output characteristics
1200 20 V 1000 18 V 800 15 V IDS [A] 600 400 12 V 200 10 V 8 V 0 0 5 10 15 20 VDS [V] | 900 800 18 V 20 V 700 600 15 V 500 IDS [A] 400 12 V 300 10 V 200 8 V 100 0 0 5 10 15 20 VDS [V]
I =f(V ); T =25 °C; parameter: V DS DS j GS | I =f(V ); T =175 °C; parameter: V DS DS j GS

## Page 9 - Table 2
Diagram 7: Typ. drain‑source on‑state resistance | Diagram 8: Drain‑source on‑state resistance
0.030 0.025 RDS(on) [ ] 12 V 18 V 20 V 10 V 15 V 0.020 0.015 0.010 0 100 200 300 400 500 600 700 800 900 1000 IDS [A] | 2.0 RDS(on) [n orm alize d] 1.5 1.0 0.5 50 25 0 25 50 75 100 125 150 175 Tj [°C]
R =f(I ); T =125 °C; parameter: V DS(on) DS j GS | R =f(T ); I =90.3 A; V =18 V DS(on) j D GS

## Page 10 - Table 1
Diagram 9: Typ. transfer characteristics | Diagram 10: Typ. gate charge
1200 1000 25 °C 800 175 °C IDS [A] 600 400 200 0 0 2 4 6 8 10 12 14 16 18 20 VGS [V] | 20 18 16 14 12 VGS [V] 10 500 V 8 6 4 2 0 0 50 100 150 200 QG [nC]
I =f(V ); V =20 V; parameter: T DS GS DS j | V =f(Q ); I =90.3 A pulsed; parameter: V GS G D DD
Diagram 11: Typ. reverse drain current characteristics | Diagram 12: Typ. reverse drain current characteristics
10 3 175 °C 10 2 ISD [A] 25 °C 10 1 10 0 10 1 0.0 1.0 2.0 3.0 4.0 5.0 6.0 7.0 8.0 VSD [V] | 10 3 25 °C 10 2 ISD [A] 175 °C 10 1 10 0 10 1 0.0 0.5 1.0 1.5 2.0 2.5 3.0 3.5 4.0 VSD [V]
I =f(V ); V =0 V; parameter: T SD SD GS j | I =f(V ); V =18 V; parameter: T SD SD GS j

## Page 11 - Table 1
Diagram 13: Avalanche energy | Diagram 14: Drain‑source breakdown voltage
1000 900 800 700 600 EAS [mJ] 500 400 300 200 100 0 25 50 75 100 125 150 175 Tj [°C] | 810 800 790 VDSS [V] 780 770 760 750 50 25 0 25 50 75 100 125 150 175 Tj [°C]
E =f(T ); I =34.7 A; V =50 V AS j D DD | V =f(T ); I =3.24 mA DSS j D
Diagram 15: Typ. capacitances | Diagram 16: Typ. Coss stored energy
10 4 Ciss 10 3 Coss C [pF] 10 2 Crss 10 1 0 100 200 300 400 500 600 VDS [V] | 90 80 70 60 Eoss [µJ] 50 40 30 20 10 0 0 100 200 300 400 500 600 VDS [V]
C=f(V ); V =0 V; f=250 kHz DS GS | E =f(V ) oss DS

## Page 13 - Table 1
Test circuit for body diode characteristics | Body diode recovery waveform
+ VDS RG2 - IS VDD RG1 | VDS VDD IS Is ISO tfr dIs / dt Ifrm Qfr Ifrm

## Page 13 - Table 2
Switching times test circuit for inductive load | Switching times waveform
VDS VDD VGS RG | VDS 90% 10% VGS td(off) tf toff td(on) tr ton

## Page 13 - Table 3
Unclamped inductive load test circuit | Unclamped inductive waveform
VDD ID VDS | VDSS VDS VDS ID

## Page 14 - Table 1
PG-TO247-4-U02 PACKAGE - GROUP NUMBER:
DIMENSIONS | MILLIMETERS |  | DIMENSIONS | MILLIMETERS
| MIN. | MAX. |  | MIN. | MAX.
A | 4.90 | 5.10 | E | 15.70 | 15.90
A1 | 2.31 | 2.51 | E1 | 13.10 | 13.50
A2 | 1.90 | 2.10 | E2 | 2.40 | 2.60
A3 | 0.05 | 0.25 | e | 5.08
b | 1.10 | 1.30 | e1 | 2.79
b1 | 0.65 | 0.79 | e2 | 2.54
| --- | 0.20 |  | 4
| 1.34 | 1.44 |  | 19.80 | 20.10
| 0.58 | 0.66 | øP | 3.50 | 3.70
| 20.90 | 21.10 | øP1 | 7.00 | 7.40
D1 | 16.25 | 16.85 | øP2 | 2.40 | 2.60
D2 | 1.05 | 1.35 | Q | 5.60 | 6.00
D3 | 24.97 | 25.27 | S | 6.15
D4 | 4.90 | 5.10 |  | 9.80 | 10.20
|  |  | TU | 6.00 | 6.40

## Page 16 - Table 1
Revision | Date | Subjects (major changes since last revision)
2.0 | 2024‑07‑29 | Release of final version